## Start Here
System Center Configuration Manager 2007
Capacity Planner
| Step 1 | Step 2 | Step 3 | Step 4
Version 2.0
Objectives:
· Suggest edge location SCCM Server and SCCM Component Servers. Edge locations are typically the lowest tier sites.
· Suggest hardware for SCCM Server and SCCM Component Servers
Output:
This tool is designed to provide suggestions for site design and hardware specifications for customer enterprises of 200,000 clients or less. If the enterprise you are designing is greater than this, we strongly suggest you contact Microsoft to assist you in designing your implementation. The suggested hardware is neither minimum nor high end, but is close to achieve satisfactory operations. Since numerous factors influence the specific recommendation of hardware, the suggestive information produced by the tool is not to be misconstrued as the prescriptive solution. It is highly recommended that the customers pilot the project there by simulating various levels of loading conditions in order to validate the suggested hardware and then proceed with procurement of production hardware.
Prerequisites:
Please read Planning and Deploying the Server Infrastructure for Configuration Manager 2007
How to use the tool:
Start with Scenario-Analysis tab to begin entering customer topology data; move to Assumptions tab to select SCCM features; analyze the Site Server options in the Scenario-Analysis tab for each site and finally prepare a printable output. During the analysis phase, you will be selecting a site, analyzing the options and selecting the best suitable option.
Scenario tab:
· Customer topology information can be entered by opening a wizard like dialog. Click on “Build Topology”. Typically the topology information is recorded in an inverted tree like hierarchical structure. However, for excel, we chose to build a table. A few identifiers are automatically generated to build the hierarchy recursively. Fields such as “Tier”, “Location Ref” and “Parent Location Ref” link the tiers and locations with the parents of a locaton. Location name is an arbitrary optional textual name to identify a location.
· If you choose to create the topology table without using the wizard, please pay attention to the location linkages. You need to manually verify the correctness as there is no automated validation for a manually created table.
· In the case where there are several identical locations at the same tier, there is an easy way to enter that as a group. Enter the number of identical sites under “Number of Locations like This”.
· Network link information is important to record especially when there are WAN links. The tool asks for both location-to-location connectivity link speed and the link that a client machine uses to get onto the network. Imagine a client RAS’ing into the corporate network in the latter case.
· The availability of network pipe for management traffic is important. Set the allowable percentage of the pipe for management traffic.
· Record whether there is a local administration present at a location.
· Client count at a location is self explanatory. “Client reporting to a location” is automatically calculated as the locations are built.
· The recursive wizard ends automatically when all the location information is entered for all locations.
· Sample Topologies: a couple of sample topologies are provided. Click on either to copy. This is an excellent way to familiarize yourself with the tool.
Assumptions tab:
· This is where you would choose what SCCM features to use and how much. There are both basic and advanced settings in this sheet. We recommend you just use the basic settings for the time being.
Analysis tab:
· Analysis is conducted for all locations sequentially starting from the edge locations.
· Click on “Analyse a Single Location” to pick an individual location.
Analysis of Edge Location:
· You will be presented with potentially six options for an edge location. The spectrum ranges from having no SCCM server component at all to needing a Primary Site Server.
· The Columns “Client Link Usage” and “Parent Link Usage” get populated based on the computed traffic loads. Each cell shows the link usage. The details/comment field of each cell shows the total traffic and its breakdown by type.
· At this point Replicated SQL data is assumed to be based on a snap shot occuring nightly, in later versions this will be corrected to reflect actual traffic estimates.
· The suggested hardware is neither minimum not high-end.
Analysis of Middle Tier Sites:
· Middle tier locations typically are Primary Sites. The tool determines if there is a need for separate MP and/or DP boxes. You will be presented with the suggested hardware for Primary Site Server, MP and DP. Note for MP and DP suggestions we have assumed a worse case scenario that all clients assigned to this location (including those at secondary sites etc) may need to use these resources simulatanously (fault tolerance).

## ScenarioAnalysis
1: Define Scenario | [7 empty] | 2: Assumptions |  |  | 3: Analysis |  |  | 4: Output
Tier (tool internal) | Location Ref (tool internal) | Location Name | # Locations like this | Parent Location Ref (tool internal) | Link with clients in this site (Kbps) | Link to parent (Kbps) | % of Parent Link allowed for Mgmt | Local Admin Present | Clients Physically at Location | Clients reporting inventory to this site | Site System Option | Local Access Usage | Parent Link Usage |  | 0 | 0
Note on H3: Definition: Enter the maximum allowed portion for management traffic. For instance, if this location has a 56Kbps connection with its parent location, and if management related traffic can only use upto 50%, then the Availability of Link with Parent is 50% (28 Kbps)
Note on G3: Definition: Enter the speed of the link with parent location. For instance, if this location has a 56Kbps connection with its parent location, then enter 56. If it is a LAN, typically you would enter 10,240 for 10Mbps, 102,400 for 100Mbps 100 Mbps and so on.
Note on F3: Definition: Enter the speed of the link the client uses to get onto the network. For instance, if the client is on a LAN, typically you would enter 10,240 for 10Mbps, 102,400 for 100Mbps 100 Mbps and so on. If the client is accessing the company network over a dialup, you would enter 56 for a typical 56Kbps connection.
Note on E3: Definition: This identifier is genetated by the tool for building relationships between parent and child locations. The identifier is unique. The first digit typically refers to the tier level. Other than that, there is no special meaning.
Note on A3: Definition: This identifier is genetated by the tool for building relationships between parent location and child location. The identifier is unique. The first digit typically refers to the tier level. Other than that, there is no special meaning.
Note on B3: Definition: This identifier is generated by the tool for building relationships between parent and child sites. The identifier is unique. The first digit typically refers to the tier level. Other than that, there is no special meaning.
Note on C3: Definition: This is a user defined textual name of a site. Optional field.
Note on D3: Definition: The tool provides a way to enter information about a group of locations that are identical, in terms of, same number of clients and same link speeds with parent locations. Instead of entering multiple rows of data, one row for each location, enter the size of the group.
Note on K3: Definition: This is computed by the tool by rolling up clients reporting inventory at child locations. This excludes client numbers in "Clients Physically at Location".
Note on J3: Definition Enter the number of clients physically at this location.
Note on N3: Definition: The maximum speed of the link the client uses to get onto the network. For instance, if the client is on a LAN, typically you would have a link speed of 10,240 for 10Mbps, 102,400 for 100Mbps 100 Mbps and so on. If the client is accessing the company network over a dialup, you would have 56 for a typical 56Kbps connection.
Note on O3: Definition: The maximum speed of the link with parent location. For instance, if this site has a 56Kbps connection with its parent location. If it is a LAN, typically this is 10,240 for 10Mbps, 102,400 for 100Mbps 100 Mbps and so on. This value also includes the %link allowed by mgmt calculation.

## Macros Disabled (hidden)
Excel Macros need to be enabled in order to use this tool. Use the Options, Security option in the Menu to change Macro level to Medium. You also need to accept the EULA presented on start up.

## Assumptions
2: Specify SCCM Feature Usage
The assumptions listed below are applied to the entire SCCM hierarchy. To test individual locations change the assumptions below and re-run analysis just for that location. This will not affect the hardware suggestions for the other locations.
Basic Assumptions
Use Inventory (Yes/No) | Yes |  |  |  | Yes
Use Metering (Yes/no) | Yes |  |  |  | No
Use Software Distribution | Yes
Software Distribution Assumptions | Unit size (Bytes) | Frequency (once every x days) | Comments
Large Applications (ex: Microsoft Office) size deployment: | 750000000 | 182.5 | Every six months
Typical LOB application deployment or changes: | 30000000 | 7 | Once a week
Patches or LOB updates: | 1000000 | 1 | once a day
Average Percentage of Roaming clients at any one time | 10%
Total Mbs of Software Distribution per day per site |  | 9.3953
Advanced Settings
Software Distribution (Policy)
Transaction | Unit size | Frequency (per day) | Transaction per day (Mbytes) | Comments
Hierarchy Level Configuration Settings
Number of collections a client (both user and machine) belongs to | 200
Number of policies per collection | 1
Total number of packages per client: (T) | 200
Policy distribution cycle (min) | 60
Average Total Number of Collections at a Location | 2000
Number of Software Distribution Advertisements sent per day per client: (Y) |  | 1
Average % of clients targeted per package per adv (Q) |  | 100%
Percentage of clients going thru reimage/re-deployment (requiring all policies to be sent): (Z) | 5% | 0.14286 |  | once a week
Number of new software packages created per day: (P) |  | 1 | 0.029937 | Colleval New Collection information file (sent to all sites)
Per Client Software Distribution Configuration
Policy request (machine and user): (Bytes) | 6100 | 24 | 0.1464
NULL Policy response | 200 | 23 | 0.0046
Delta policy response: | 27000 | 1 | 0.027 | proportional to Y
Full policy response: | 27000 |  | 0.038571 | proportional to P*Q* number of clients
MP Certificate queries (Bytes): | 4500 | 1 | 0.0045 | if AD, hits AD
MP location queries (Bytes): | 7700 | 1 | 0.0077
0.22877
Delta Policy body request/response | 27000 | 1 | 0.027 | proportional to P*Q* number of clients
Full policy body request/response: | 27000 |  | 0.038571 | proportional to Z*T* number of clients
Delta Location request/response | 8000 |  | 0.008 | proportional to Y
Full Location request/response: | 8000 |  | 0.011429 | proportional to Z*T
0.085
DDR and Inventory
Transaction | Unit size | Frequency (per day) | Transaction per day (Mbytes) | Comments
DDR size (Bytes): | 11956
DDR compression ratio: | 0.45 |  |  | DDR's are compressed
Sending DDRs up (Bytes): | 6575.8 | 1 | 0.0065758 | 1 per day
Percentage of clients sending full inventory | 10%
Full Hardware Inventory | 140000 | 0.2 | 0.028 | 1 per week
Delta Hardware Inventory | 6000 | 1 | 0.006 | 1 per day
HINV compression ratio: | 0.5 |  |  | Compressed size is 0.5 times the original
Compressed HINV transactions: |  |  | 0.0081
Uncompressed HINV transactions: |  |  | 0.0162
Delta Software Inventory | 27000 | 1 | 0.027 | 1 per day
Full Software Inventory | 1000000 | 0.2 | 0.2 | 1 per week
SINV compression ratio: | 0.5 |  |  | Compressed size is 0.5 times the original
Compressed SINV transactions: |  |  | 0.10135
Uncompressed SINV transactions: |  |  | 0.2027
Software Inventory File Collection: Number of files | 20
Software Inventory File Collection: Typical text file size (Bytes) | 50000 | 0.2 | 0.2 | 1 per week
File compression ratio: | 30% |  |  | Compressed size is 0.3 times the original
Compressed File transactions: |  |  | 0.06
Uncompressed File transactions: |  |  | 0.2
total inventory |  |  | 0.16945
Inventory (with sender compression) + Secondary Site Overhead |  |  | 0.11578
Metering
Transaction | Unit size | Frequency (per day) | Transaction per day (Mbytes) | Comments
Sending Metering data up (14 applications executed 10 times) | 135461 | 0.2 | 0.027092
Metering (with sender compression) + Secondary Site Overhead |  |  | 0.022837
SWD/patch
Transaction | Unit size | Frequency (per day) | Transaction per day (Mbytes) | Comments
Office type application deployment | 750000000 | 0.0054795 | 4.1096 | once in 6months
typical LOB application deployment or changes to | 30000000 | 0.14286 | 4.2857 | once per week
patches/LOB VB apps | 1000000 | 1 | 1 | Twice a week, includes LOB updates
Site Traffic (Information Files associated with SWD) | 104270
Associated Status messages | 5261 | 10 | 0.05261 | 1 per day
Compression ratio: | 0.3
Uncompressed SWD traffic |  |  | 9.4479
Compressed SWD traffic |  |  | 6.7491
Site to Site Status, Collection and Heartbeat volume | 41259 | 4 | 6.3451
|  |  | 6.1649 | CollEval Weekly update(sent to all sites)
|  |  | 0.0152 | Offer Information File
SQL Replication | Value
SQL replication formula |  |  |  | # of clients* 50 Bytes per client * # of adverts per client
SQL replication type | Snapshot replication |  |  | No transactional replication
SQL replication
Note on B61: mukim: check Kerry's
Note on A7: Software Distribution: Software Distibution volumes are divided by frequency to provide an average per day. To simulate a SWD of Office etc, change the frequency to 1 week or 1 day to see the impact of this distribution
Note on A22: Definition: This is the total number of collections created at any one site, usually a Primary or Central Site, These then flow down to the child sites. This figure affects inter-site traffic.
Note on A51: Definition: This is used to determine the number of full inventories created at each location.The tool takes the percentage and the full inventory size to calculate traffic. This is used by both Hardware and software inventory.
Note on A24: Definition: Number of new advertisements created per client.
Note on A27: Definition: Number of new packages created per day.
Note on A21: Definition: This is the client polling cycle for checking for new advertisements.
Note on A26: Definition: When a machine is reimaged or new deployed with the SMS Client it will receive all policy assigments, from " Total number of packages per client" above.
Note on A18: Definition: For the purposes of the tool we assume user and machine are one and the same. For the most part, number of machines is the unit of measure that is most important. However for SWD use the sum of both for collections.
Note on A20: Definition: Sum of the above two values.
Note on A25: Defintion: This is the number of clients targeted for a single SWD advertisement. The default is "all clients".
Note on A17: Definition: These settings below are used throughout the entire hierarchy.
Note on A40: Definition: Tool uses this value times the "Total number of advertisements per client" times the "percentage of clients going thru reimage/deployment" to calculate the volume of traffic for full policy body requests.
Note on A34: Definition: Tool uses this value times the "Total number of advertisements per client" times the "percentage of clients going thru reimage/deployment" to calculate the volume of traffic for full policy assignment requests.
Note on A43: Definition: Tool uses this value times the "Total number of advertisements per client" times the "percentage of clients going thru reimage/deployment" to calculate the volume of traffic for full location requests.
Note on A53: Definition: This is the actual file size, not the file size over the network.
Note on A54: Definition: This is the actual file size, not the file size over the network.
Note on A59: Definition: This is the actual file size, not the file size over the network.
Note on A60: Definition: This is the actual file size, not the file size over the network.

## HW lookup
Role | Clients Range |  | CPU |  | Memory |  | Disk |  |  |  | NIC |  |  | Additional Comments | Comments
| Lower | Upper | Number of processors | Clock (GHz) | Amount (GB) | Type | No of disks/arrays | Type | Amount of storage | Configuration | Number | Speed | Configuration
DP | 1 | 500 | 1 | 2.0 Dual Core | 0.5 |  | 2 | SCSI | minimum of 1 year worth of packages | one for OS and one for packages | 1 | 100Mbps or better |  |  | Disk arrays can be a single disk, or multiple disks depending on budget and fault tolerance needs. Consult hardware provider for recommendations. Number of clients supportable will depend on frequency and volume of SWD.
DP | 501 | 2000 | 1 | 3.0 Latest Dual Core | 1 |  | 2 | SCSI | minimum of 1 year worth of packages | one for OS and one for packages | 1 | 100Mbps or better |  |  | Disk arrays can be a single disk, or multiple disks depending on budget and fault tolerance needs. Consult hardware provider for recommendations. Number of clients supportable will depend on frequency and volume of SWD.
DP | 2001 | 4000 | 2 | 3.0 Latest Dual Core | 2 |  | 2 | SCSI | minimum of 1 year worth of packages | one for OS and one for packages | 2 | 100Mbps or better | Load balance clients across NIC's so that 50% of clients come in to each card | To distribute a 1Gb package to 4000 clients will (with one DP) take ~88 hrs with 100Mbps network running at 100%, so network infrastructure and SWD SLAs will affect the particular size of this implementation. Load balance clients across NIC's so that 50% of clients come in to each card | Disk arrays can be a single disk, or multiple disks depending on budget and fault tolerance needs. Consult hardware provider for recommendations. Number of clients supportable will depend on frequency and volume of SWD. In order to achieve maxmimum results segmentation of clients per network card on DP is recommended.
SSS | 1 | 500 | 1 | 3.0 Latest Dual Core | 0.5 |  | 3 | SCSI | minimum of 1 year worth of packages | one for OS, one for SCCM and one for packages | 1 | 100Mbps or better |  |  | Disk arrays can be a single disk, or multiple disks depending on budget and fault tolerance needs. Consult hardware provider for recommendations. Number of clients supportable will depend on frequency and volume of SWD.
SSS | 500 | 2000 | 2 | 3.0 Latest Dual Core | 2 |  | 3 | SCSI | minimum of 1 year worth of packages | one for OS, one for SCCM and one for packages | 1 | 100Mbps or better |  |  | Disk arrays can be a single disk, or multiple disks depending on budget and fault tolerance needs. Consult hardware provider for recommendations. Number of clients supportable will depend on frequency and volume of SWD.
SSS | 2001 | 4000 | 2 | 3.0 Latest Dual Core | 2 |  | 3 | SCSI | minimum of 1 year worth of packages | one for OS, one for SCCM and one for packages | 2 | 100Mbps or better | Load balance clients across NIC's so that 50% of clients come in to each card | Note: To distribute a 1Gb package to 4000 clients will (with one DP) take ~88 hrs with 100Mbps network running at 100%, so network infrastructure and SWD SLAs will affect the particular size of this implementation. Load balance clients across NIC's so that 50% of clients come in to each card | Disk arrays can be a single disk, or multiple disks depending on budget and fault tolerance needs. Consult hardware provider for recommendations. Number of clients supportable will depend on frequency and volume of SWD. In order to achieve maxmimum results segmentation of clients per network card on DP/SS is recommended.
SSS/Proxy MP | 1 | 500 | 1 | 3.0 Latest Dual Core | 1 |  | 3 | SCSI | minimum of 1 year worth of packages | one for OS, one for SCCM and one for packages | 1 | 100Mbps or better |  |  | Disk arrays can be a single disk, or multiple disks depending on budget and fault tolerance needs. Consult hardware provider for recommendations. Number of clients supportable will depend on frequency and volume of SWD.
SSS/Proxy MP | 501 | 2000 | 2 | 3.0 Latest Dual Core | 2 |  | 3 | SCSI | minimum of 1 year worth of packages | one for OS, one for SCCM and one for packages | 1 | 100Mbps or better |  |  | Disk arrays can be a single disk, or multiple disks depending on budget and fault tolerance needs. Consult hardware provider for recommendations. Number of clients supportable will depend on frequency and volume of SWD. Should have very high speed WAN connection to Primary Site SQL Database.
SSS/Proxy MP | 2001 | 5000 | 2 | 3.0 Latest Dual Core | 2 |  | 3 | SCSI | minimum of 1 year worth of packages | one for OS, one for SCCM and one for packages | 2 | 100Mbps or better | Load balance clients across NIC's so that 50% of clients come in to each card | Note: To distribute a 1Gb package to 4000 clients will (with one DP) take ~88 hrs with 100Mbps network running at 100%, so network infrastructure and SWD SLAs will affect the particular size of this implementation. Load balance clients across NIC's so that 50% of clients come in to each card | Disk arrays can be a single disk, or multiple disks depending on budget and fault tolerance needs. Consult hardware provider for recommendations. Number of clients supportable will depend on frequency and volume of SWD, assuming this server is also a DP. Should have very speed connection to Primary Site SQL Database.
SSS/Proxy MP/Repl SQL | 1 | 500 | 1 | 3.0 Latest Dual Core | 2 |  | 4 | SCSI | minimum of 1 year worth of packages | one for OS, one for SCCM, one for replicated SQL DB and one for packages | 1 | 100Mbps or better |  |  | Disk arrays can be a single disk, or multiple disks depending on budget and fault tolerance needs. Consult hardware provider for recommendations. Number of clients supportable will depend on frequency and volume of SWD.
SSS/Proxy MP/Repl SQL | 501 | 2000 | 2 | 3.0 Latest Dual Core | 4 |  | 4 | SCSI | minimum of 1 year worth of packages | one for OS, one for SCCM, one for replicated SQL DB and one for packages | 1 | 100Mbps or better |  | Note: To distribute a 1Gb package to 4000 clients will (with one DP) take ~88 hrs with 100Mbps network running at 100%, so network infrastructure and SWD SLAs will affect the particular size of this implementation. | Disk arrays can be a single disk, or multiple disks depending on budget and fault tolerance needs. Consult hardware provider for recommendations. Number of clients supportable will depend on frequency and volume of SWD.
SSS/Proxy MP/Repl SQL | 2001 | 5000 | 2 | 3.0 Latest Dual Core | 4 |  | 4 | SCSI | minimum of 1 year worth of packages | one for OS, one for SCCM, one for replicated SQL DB and one for packages | 2 | 100Mbps or better | Load balance clients across NIC's so that 50% of clients come in to each card | Note: To distribute a 1Gb package to 4000 clients will (with one DP) take ~88 hrs with 100Mbps network running at 100%, so network infrastructure and SWD SLAs will affect the particular size of this implementation. Load balance clients across NIC's so that 50% of clients come in to each card | Disk arrays can be a single disk, or multiple disks depending on budget and fault tolerance needs. Consult hardware provider for recommendations. Number of clients supportable will depend on frequency and volume of SWD.
Primary Site Server(s) | 1 | 500 | 1 | 3.0 Latest Dual Core | 2 |  | 4 | SCSI | minimum of 1 year worth of packages | one for OS, one for SCCM, one for SQL DB and one for packages | 1 | 100Mbps or better |  |  | Disk arrays can be a single disk, or multiple disks depending on budget and fault tolerance needs. Consult hardware provider for recommendations. Number of clients supportable will depend on frequency and volume of SWD.
Primary Site Server(s) | 501 | 5000 | 2 | 3.0 Latest Dual Core | 4 |  | 4 | SCSI | minimum of 1 year worth of packages | one for OS, one for SCCM, one for SQL DB and one for packages | 1 | 100Mbps or better |  | Note: To distribute a 1Gb package to 4000 clients will (with one DP) take ~88 hrs with 100Mbps network running at 100%, so network infrastructure and SWD SLAs will affect the particular size of this implementation. | Disk arrays can be a single disk, or multiple disks depending on budget and fault tolerance needs. Consult hardware provider for recommendations. Number of clients supportable will depend on frequency and volume of SWD.
Primary Site Server(s) | 5001 | 8000 | 1 | 3.0 Latest Quad Core | 4 |  | 4 | SCSI | minimum of 1 year worth of packages | one for OS, one for SCCM, one for SQL DB and one for packages | 1 | 100Mbps or better |  | Note: To distribute a 1Gb package to 4000 clients will take ~88 hrs with 100Mbps network running at 100%, so network infrastructure and SWD SLAs will affect the particular size of this implementation. This machine will also be a MP | Disk arrays can be a single disk, or multiple disks depending on budget and fault tolerance needs. Consult hardware provider for recommendations. Number of clients supportable will depend on frequency and volume of SWD.
Primary Site Server(s) | 8001 | 15000 | 1 | 3.0 Latest Quad Core | 8 |  | 4 | SCSI | minimum of 1 year worth of packages | one for OS, one for SCCM, one for SQL DB and one for packages | 1 | 100Mbps or better |  | Note: To distribute a 1Gb package to 4000 clients will (with one DP) take ~88 hrs with 100Mbps network running at 100%, so network infrastructure and SWD SLAs will affect the particular size of this implementation. This machine can also be a MP | Disk arrays can be a single disk, or multiple disks depending on budget and fault tolerance needs. Consult hardware provider for recommendations. Number of clients supportable will depend on frequency and volume of SWD.
Primary Site Server(s) | 15001 | 25000 | 2 | 3.0 Latest Quad Core | 8 |  | 5 | SCSI | minimum of 1 year worth of packages | one for OS, one for SCCM, one for SQL DB, one for SQL Transaction logs and one for packages | 1 | 100Mbps or better |  | Note: To distribute a 1Gb package to 4000 clients will (with one DP) take ~88 hrs with 100Mbps network running at 100%, so network infrastructure and SWD SLAs will affect the particular size of this implementation. This machine can also be a MP. Consider having a separate MP server around 15-25,000 clients if moderate to heavy SWD is expected. | Disk arrays can be a single disk, or multiple disks depending on budget and fault tolerance needs. Consult hardware provider for recommendations. Number of clients supportable will depend on frequency and volume of SWD.
Primary Site Server(s) | 25000 | 50000 | 2 | 3.0 Latest Quad Core | 12 |  | 5 | SCSI | minimum of 1 year worth of packages | one for OS, one for SCCM, one for SQL DB, one for SQL Transaction logs and one for packages | 1 | 100Mbps or better |  | Note: To distribute a 1Gb package to 4000 clients (using one DP) will take ~88 hrs with 100Mbps network running at 100%, so network infrastructure and SWD SLAs will affect the particular size of this implementation. | Disk arrays can be a single disk, or multiple disks depending on budget and fault tolerance needs. Consult hardware provider for recommendations. Number of clients supportable will depend on frequency and volume of SWD.
MP | 1 | 10000 | 1 | 3.0 Latest Quad Core | 2 |  | 2 | SCSI |  | one for OS and SCCM/MP | 1 | 100Mbps or better |  |  | Disk arrays can be a single disk, or multiple disks depending on budget and fault tolerance needs. Consult hardware provider for recommendations.
MP | 10001 | 17500 | 1 | 3.0 Latest Quad Core | 4 |  | 2 | SCSI |  | one for OS and SCCM/MP. Consider using SQL Replication to improve performance (add one disk array for SQL replicated DB) | 1 | 100Mbps or better |  | To provide additional fault tolerance you could consider deploying an MP NLB comprised of 2 lower spec machines, such as 2 x 1 3Gb processor servers with ~1Gb RAM. Disk configuration however can't really be decreased. | Disk arrays can be a single disk, or multiple disks depending on budget and fault tolerance needs. Consult hardware provider for recommendations.
MP | 17501 | 25000 | 2 | 3.0 Latest Quad Core | 8 |  | 3 | SCSI |  | one for OS , one for SQL replicated DB and 1 for SCCM/MP | 1 | 100Mbps or better |  | To provide additional fault tolerance you could consider deploying an MP NLB comprised of 2 lower spec machines, such as 2 x 2 3Gb processor servers with ~2Gb RAM. Disk configuration however can't really be decreased. | Disk arrays can be a single disk, or multiple disks depending on budget and fault tolerance needs. Consult hardware provider for recommendations.
Primary Site Server(s) | 50001 | 100000 | 3 | 3.0 Latest Quad Core | 16 |  | 6 | SCSI | minimum of 1 year worth of packages | one for OS, one for SCCM, one for SQL DB, one for SQL Transaction/Temp log, one for SCCM transaction log and one for packages | 1 | 1000Mbps or better |  | Note: To distribute a 1Gb package to 4000 clients will (with one DP) take ~88 hrs with 100Mbps network running at 100%, so network infrastructure and SWD SLAs will affect the particular size of this implementation. | Disk arrays can be a single disk, or multiple disks depending on budget and fault tolerance needs. Consult hardware provider for recommendations. Number of clients supportable will depend on frequency and volume of SWD. Using a remote SQL Server to host the site database, with a fast network connection to the site server, allows two computers to more effectively process site information by working in parallel. For best performance, each logical volume should be implemented as a minimum of two 15,000 RPM hard disks configured in RAID 0. For better reliability and similar performance, four 15,000 RPM hard disks can be configured in RAID 10. In general, hard disk arrays used for Configuration Manager installations should be configured so that separate volumes are used for each of the following.
Primary Site Server(s) | 100001 | 200000 | 4 | 3.0 Latest Quad Core | 32 |  | 6 | SCSI | minimum of 1 year worth of packages | one for OS, one for SCCM, one for SQL DB, one for SQL Transaction/Temp log, one for SCCM transaction log and one for packages | 1 | 1000Mbps or better |  | Note: To distribute a 1Gb package to 4000 clients will (with one DP) take ~88 hrs with 100Mbps network running at 100%, so network infrastructure and SWD SLAs will affect the particular size of this implementation. | Disk arrays can be a single disk, or multiple disks depending on budget and fault tolerance needs. Consult hardware provider for recommendations. Number of clients supportable will depend on frequency and volume of SWD. Using a remote SQL Server to host the site database, with a fast network connection to the site server, allows two computers to more effectively process site information by working in parallel. For best performance, each logical volume should be implemented as a minimum of two 15,000 RPM hard disks configured in RAID 0. For better reliability and similar performance, four 15,000 RPM hard disks can be configured in RAID 10. In general, hard disk arrays used for Configuration Manager installations should be configured so that separate volumes are used for each of the following.

## SampleScenarios
Sample 1: | MNC
Tier | Site Ref | Site name | # Sites like this | Parent Site Ref | Link with clients in this site (Kbps) | Link to parent (Kbps) | Link to parent availability | IT Staff | Client count at Site | Clients reporting to this site
1 | 1.1. | Central | 1 | NA | 10240 | 10240 | 70% | Yes | 0 | 43150
2 | 2.1. | Europe | 1 | 1.1. | 10240 | 10240 | 70% | Yes | 11200 | 450
2 | 2.2. | NA | 1 | 1.1. | 10240 | 10240 | 70% | Yes | 30000 | 1500
2 | 2.3. | APAC | 1 | 1.1. | 10240 | 1200 | 70% | No | 500
3 | 3.1. | District A | 5 | 2.1. | 10240 | 28 | 50% | No | 90
3 | 3.2. | District B | 10 | 2.2. | 56 | 56 | 50% | No | 150
Sample 2: | Branch Office
Tier | Site Ref | Site name | # Sites like this | Parent Site Ref | Link with clients in this site (Kbps) | Link to parent (Kbps) | Link to parent availability | IT Staff | Client count at Site | Clients reporting to this site
1 | 1.1. | Central | 1 | NA | 10240 | 10240 | 70% | Yes | 0 | 51250
2 | 2.1. | East | 1 | 1.1. | 10240 | 10240 | 70% | Yes | 1250 | 20000
2 | 2.2. | West | 1 | 1.1. | 10240 | 10240 | 70% | Yes | 20000 | 10000
3 | 3.1. | East BR | 2000 | 2.1. | 56 | 128 | 50% | No | 10
3 | 3.2. | West BR | 2000 | 2.2. | 56 | 256 | 50% | No | 5
Tier | Site Ref | Site name | # Sites like this | Parent Site Ref | Link with clients in this site (Kbps) | Link to parent (Kbps) | Link to parent availability | IT Staff | Client count at Site | Clients reporting to this site
1 | 1.1. | Central | 1 | NA | 10240 | 10240 | 100% | Yes |  | 81000
2 | 2.2. | Regional | 5 | 1.1. | 10240 | 10240 | 100% | Yes | 5000 | 1000
2 | 2.3. | HQ | 1 | 1.1. | 10240 | 100240 | 70% | Yes | 15000
2 | 2.4. | BranchMgr | 1 | 1.1. | 10240 | 10240 | 70% | Yes | 0 | 500
3 | 3.5. | Claims | 40 | 2.2. | 19 | 28 | 30% | No | 25
3 | 3.6. | Agents | 25 | 2.4. | 10240 | 56 | 30% | No | 20

## Input (hidden)
Asssumptions
backup weekly
Client Health (Y/N)
System Center (Data Warehouse)
Heartbeat DDR daily?
Status messages volume based on successful installs
Assume worse case re: client inventory cycles occuring between 8-10am
Assume worse case re: Hardware designed to handle all clients requesting SWD within 1 hour
Assume network links and server hardware is up 99%
Customer #1 requirement is quality/reliable time, not cost savings on hardware
2 major software upgrades will occur per year to all clients with 2 weeks.
Assume we can plan/schedule the above major releases.
Ethernet collision related performance degradation is not considered.
if Clients are roaming between sites, over estimate the number of clients at all roaming sites. Changes in traffic pattern as a result of this is not considered.
Assume clients are already installed and that they are in operational steady state. In other words, peak network usages during client installation are not considered.
Availability of WAN links is assumed to be average irrespective of a case where links are available at certain rates during certain hours of the day or night.
Impact on AD is not considered.
SLP sizing is not considered.
RP sizing is not considered.
HW shown is what we tested with.